## Sheet1
Specifications and other Parameters
Stator Diameter | 40mm | Rotor Diameter | 43.6mm
Stator Thickness | 6mm | Body Length | 18mm
No.of Stator Slots | 18 | Max Lipo Cell | 4-6S
No.of Rotor Poles | 24 | ESC | 20-30A
Motor Kv | 320 | Recommended Prop(inch) | EOLO CN13*5/CN15*5/CN17*6.2
No-load current | 0.3A/10V | Recommended single take-off Weight | ≤600g
Motor Resistance | 230mΩ
Max Continuous Current | 15A/60s
Max Continuous Power | 375W
Weight | 66g
Prop(inch) | Voltage(V) | RPM | Amps(A) | Thrust(gf) | Watts(W) | Efficiency(g/W) | Load temperature in 100% throttle
EOLO CN13*5 | 22.2 | 1520 | 0.3 | 200 | 7 | 30.03 | 70℃
|  | 2130 | 0.6 | 300 | 13 | 22.52
|  | 2560 | 1.1 | 400 | 24 | 16.38
|  | 2860 | 1.5 | 500 | 33 | 15.02
|  | 3260 | 2.1 | 600 | 47 | 12.87
|  | 3460 | 2.7 | 700 | 60 | 11.68
|  | 3780 | 3.4 | 800 | 75 | 10.6
|  | 4000 | 4 | 900 | 89 | 10.14
|  | 4170 | 4.8 | 1140 | 107 | 10.7
| 25 | 1500 | 0.2 | 100 | 5 | 20
|  | 2130 | 0.5 | 200 | 13 | 16
|  | 2520 | 0.9 | 300 | 23 | 13.33
|  | 2890 | 1.4 | 400 | 35 | 11.43
|  | 3250 | 1.9 | 500 | 48 | 10.53
|  | 3450 | 2.4 | 600 | 60 | 10
|  | 3760 | 3 | 700 | 75 | 9.33
|  | 3970 | 3.6 | 800 | 90 | 8.89
|  | 4160 | 4.2 | 900 | 105 | 8.57
|  | 4390 | 4.9 | 1000 | 123 | 8.16
|  | 4760 | 6.4 | 1200 | 160 | 7.5
|  | 5120 | 7.8 | 1388 | 195 | 7.12
EOLO CN15*5 | 14.8 | 1940 | 0.7 | 200 | 10 | 19.31 | 85℃
|  | 2365 | 1.3 | 300 | 19 | 15.59
|  | 2675 | 1.9 | 400 | 28 | 14.22
|  | 2980 | 2.6 | 500 | 38 | 12.99
|  | 3210 | 3.4 | 600 | 50 | 11.92
|  | 3550 | 4.3 | 700 | 64 | 11
|  | 3772 | 5.2 | 814 | 77 | 10.58
| 16 | 1930 | 0.7 | 200 | 11 | 17.86
|  | 2396 | 1.2 | 300 | 19 | 15.63
|  | 2675 | 1.8 | 400 | 29 | 13.89
|  | 2972 | 2.4 | 500 | 38 | 13.02
|  | 3260 | 3.2 | 600 | 51 | 11.72
|  | 3520 | 4 | 700 | 64 | 10.94
|  | 3713 | 4.8 | 800 | 77 | 10.42
|  | 3984 | 5.9 | 920 | 94 | 9.75
| 22.2 | 1940 | 0.5 | 200 | 11 | 18.02
|  | 2397 | 0.8 | 300 | 18 | 16.89
|  | 2685 | 1.3 | 400 | 29 | 13.86
|  | 2971 | 1.8 | 500 | 40 | 12.51
|  | 3265 | 2.3 | 600 | 51 | 11.75
|  | 3540 | 2.9 | 700 | 64 | 10.87
|  | 3734 | 3.5 | 800 | 78 | 10.3
|  | 3917 | 4.2 | 900 | 93 | 9.65
|  | 4157 | 4.9 | 1000 | 109 | 9.19
|  | 4560 | 6.4 | 1200 | 142 | 8.45
|  | 5112 | 9.7 | 1560 | 215 | 7.24
| 25 | 1938 | 0.4 | 200 | 10 | 20
|  | 2387 | 0.7 | 300 | 18 | 17.14
|  | 2685 | 1.1 | 400 | 28 | 14.55
|  | 2973 | 1.6 | 500 | 40 | 12.5
|  | 3223 | 2.1 | 600 | 53 | 11.43
|  | 3515 | 2.6 | 700 | 65 | 10.77
|  | 3744 | 3.1 | 800 | 78 | 10.32
|  | 3944 | 3.7 | 900 | 93 | 9.73
|  | 4137 | 4.4 | 1000 | 110 | 9.09
|  | 4505 | 5.8 | 1200 | 145 | 8.28
|  | 4862 | 7.3 | 1400 | 183 | 7.67
|  | 5159 | 9.1 | 1600 | 228 | 7.03
|  | 5536 | 11.7 | 1872 | 293 | 6.4
EOLO CN17*6.2 | 14.8 | 1550 | 0.7 | 200 | 10 | 19.31 | 108℃35s
|  | 1840 | 1.2 | 300 | 18 | 16.89
|  | 2110 | 1.8 | 400 | 27 | 15.02
|  | 2300 | 2.4 | 500 | 36 | 14.08
|  | 2520 | 3.1 | 600 | 46 | 13.08
|  | 2676 | 3.9 | 700 | 58 | 12.13
|  | 2875 | 4.8 | 800 | 71 | 11.26
|  | 3025 | 5.6 | 900 | 83 | 10.86
|  | 3392 | 7.9 | 1128 | 117 | 9.65
| 16 | 1552 | 0.6 | 200 | 10 | 20.83
|  | 1847 | 1.1 | 300 | 18 | 17.05
|  | 2107 | 1.6 | 400 | 26 | 15.63
|  | 2296 | 2.2 | 500 | 35 | 14.2
|  | 2510 | 2.9 | 600 | 46 | 12.93
|  | 2696 | 3.6 | 700 | 58 | 12.15
|  | 2876 | 4.4 | 800 | 70 | 11.36
|  | 3046 | 5.2 | 900 | 83 | 10.82
|  | 3219 | 6.15 | 1000 | 98 | 10.16
|  | 3599 | 8.8 | 1254 | 141 | 8.91
| 22.2 | 1546 | 0.4 | 200 | 9 | 22.52
|  | 1850 | 0.8 | 300 | 18 | 16.89
|  | 2056 | 1.2 | 400 | 27 | 15.02
|  | 2310 | 1.6 | 500 | 36 | 14.08
|  | 2500 | 2.1 | 600 | 47 | 12.87
|  | 2710 | 2.5 | 700 | 56 | 12.61
|  | 2920 | 3.2 | 800 | 71 | 11.26
|  | 3055 | 3.8 | 900 | 84 | 10.67
|  | 3200 | 4.4 | 1000 | 98 | 10.24
|  | 3520 | 5.9 | 1200 | 131 | 9.16
|  | 3800 | 7.6 | 1400 | 169 | 8.3
|  | 4032 | 9.6 | 1600 | 213 | 7.51
|  | 4291 | 11.7 | 1800 | 260 | 6.93
|  | 4448 | 14 | 2010 | 311 | 6.47
| 25 | 1546 | 0.4 | 200 | 10 | 20
|  | 1874 | 0.7 | 300 | 18 | 17.14
|  | 2066 | 1 | 400 | 25 | 16
|  | 2323 | 1.4 | 500 | 35 | 14.29
|  | 2507 | 1.8 | 600 | 45 | 13.33
|  | 2707 | 2.3 | 700 | 58 | 12.17
|  | 2900 | 2.9 | 800 | 73 | 11.03
|  | 3065 | 3.3 | 900 | 83 | 10.91
|  | 3187 | 4 | 1000 | 100 | 10
|  | 3467 | 5.2 | 1200 | 130 | 9.23
|  | 3793 | 6.8 | 1400 | 170 | 8.24
|  | 4016 | 8.5 | 1600 | 213 | 7.53
|  | 4255 | 10.5 | 1800 | 263 | 6.86
|  | 4482 | 12.9 | 2000 | 323 | 6.2
|  | 4896 | 16.6 | 2310 | 415 | 5.57